## Sheet1
Qty | Value | Device | Package | Parts | Description | DIGIKEY | MOUSER | NEWARK | RICHARDSON_RFPD
3 | TAIYO-YUDEN-AH086M | TAIYO-YUDEN-AH086M | TAIYO-YUDEN-AH086M | A1, A2, A3 | UWB Antenna - 3.1-8GHz | 587-2204-1-ND
1 | FRACTUS-2.4GHZ-FR05-S1-N-0-102 | FRACTUS-2.4GHZ-FR05-S1-N-0-102 | FRACTUS-ANTENNA-FR05-S1-N-0-102 | A4 | Fractus Compact Reach XtendTM chip antenna is engineered specifically for Bluetooth, |  |  |  | FR05-S1-N-0102B
1 | BAL-NRF01D3 | BAL-NRF01D3 | BAL-NRF01D3 | B1 | 50 ohm nominal input / conjugate match balun to nRF51422-QFAA, | 497-13637-1-ND | 511-BAL-NRF01D3
1 | 0.8pF | CAPACITOR | 0402_CAP | C1 | 0402 Capacitor | 490-6269-1-ND
2 | 12pF | CAPACITOR | 0402_CAP | C2, C3 | 0402 Capacitor | 490-6197-1-ND
1 | 1nF | CAPACITOR | 0402_CAP | C4 | 0402 Capacitor | 490-1303-1-ND
1 | 2.2nF | CAPACITOR | 0402_CAP | C5 | 0402 Capacitor | 490-5419-1-ND
1 | 47nF | CAPACITOR | 0402_CAP | C6 | 0402 Capacitor | 445-1264-1-ND
4 | 0.1uF | CAPACITOR | 0402_CAP | C7, C8, C9, C10 | 0402 Capacitor | 490-1318-6-ND
1 | 0.47uF | CAPACITOR | 0402_CAP | C11 | 0402 Capacitor | 490-3266-1-ND
2 | 1uF | CAPACITOR | 0402_CAP | C12, C13 | 0402 Capacitor | 1276-1513-1-ND
1 | 4.7uF | CAPACITOR | 0402_CAP | C14 | 0402 Capacitor | 445-5947-1-ND
1 | GREEN | LED0603 | LED-0603 | D1 | LEDs
1 | BLUE | LED0603 | LED-0603 | D2 | LEDs | 160-1647-1-ND
1 | MICRO_USB_B_HIROSE_ZX62-B-5PA(11) | MICRO_USB_B_HIROSE_ZX62-B-5PA(11) | USB_MICRO_B-HIROSE-ZX62-B-5PA(11) | J3 | Connector Receptacle USB - micro B 2.0 5 Position Surface Mount, Right Angle, Horizontal | H11634CT-ND | 798-ZX62-B-5PA11 | 86P8793
1 | 15nH | INDUCTOR0402 | 0402_CAP | L1 | INDUCTOR HI FREQ 15NH 5% 0402 | 587-1521-1-ND
1 | 10uH | INDUCTOR0603 | 0603_CAP | L2 | INDUCTOR 10UH 50MA 0603 | 490-4025-1-ND
2 | 1k | RESISTOR0402_RES | 0402_RES | R1, R2 | Resistor | RHM1.0KCECT-ND
1 | 2k 1% | RESISTOR0402_RES | 0402_RES | R3 | Resistor | RHM2KCDCT-ND
2 | 10k | RESISTOR0402_RES | 0402_RES | R4, R5 | Resistor | RHM10.0KCDCT-ND
1 | 12k | RESISTOR0402_RES | 0402_RES | R6 | Resistor | RHM12.0KCDCT-ND
1 | 2.2M | RESISTOR0402_RES | 0402_RES | R7 | Resistor | 541-2.20MLCT-ND
1 | 10M | RESISTOR0402_RES | 0402_RES | R8 | Resistor | RHM10MBICT-ND
1 | NRF51822QF | NRF51822QF | QFN-48-6MM | U1 | Multiprotocol Bluetooth® 4.0 low energy/2.4 GHz RF SoC | 1490-1032-1-ND | 949-NRF51822-QFAB-R7
1 | TRIPOINT | TRIPOINT | TRIPOINT | U2 | UWB Ranging Module
1 | LTC4065 | LTC4065 | DFN-6/2MM | U3 | LION/LIPO Battery Charging IC Low current | LTC4065LEDC#TRMPBFCT-ND
1 | TPS715AXX | TPS715AXX | WDFN-6 | U4 | 80ma LDO Regulator. Very low quiescent current. Always active. | 296-22584-1-ND
1 | 16MHz | TXC-8Y | TXC-8Y | X1 | CRYSTAL 16MHZ 8PF SMD | 887-2003-1-ND